## Index
BOM
| Item： | Zero Carbon LoRa IoT Reference Board
| Name： |  | Main PCB Assy
| No： | BM-8084001-ZCI
| Draw： | 2021/10/12 |  | Rev： | 1'st
[5 empty] | Approved | Checked | Design

## Revision
Item／Name Zero Carbon LoRa IoT Reference Board |  |  |  |  | BM-8084001-ZCI Rev.1'st
Revision History
Rev | Date | Design | Checked | Approved | Memo
1 | 2021-10-12 |  |  |  | 1'st

## BM-8084001-ZCT
Item／Name Zero Carbon LoRa IoT Reference Board |  |  |  | BM-8084001-ZCI Rev.1'st | 図番：A-1090001-SL Rev.第1版 | 1/3
| Item | Name | Manufacture | ID | Fig | Memo
1 | Resistor | ERJ-1GN0R00C | Panasonic | R4,R5 | 2 | 0201
2 | Resistor | ERJ-1GNJ470C | Panasonic | R1,R13,R14,R28,R29,R30,R37 | 7 | 0201
3 | Resistor | ERJ-1GNJ101C | Panasonic | R7,R23 | 2 | 0201
4 | Resistor | ERJ-1GNJ201C | Panasonic | R3,R6 | 2 | 0201
5 | Resistor | ERJ-1GNJ102C | Panasonic | R15,R16,R17 | 3 | 0201
6 | Resistor | ERJ-1GNJ472C | Panasonic | R10,R33,R34 | 3 | 0201
7 | Resistor | ERJ-1GNJ103C | Panasonic | R20,R21,R26 | 3 | 0201
8 | Resistor | ERJ-1GNJ104C | Panasonic | R11,R18,R19,R22,R27 | 5 | 0201
9 | Resistor | ERJ-2GE0R00X | Panasonic | R12,R31,R38,L12,L13,L15,L16,L17 | 8 | 0402
10 | Resistor | ERJ-2GEJ103X | Panasonic | R35,R36 | 2 | 0402
11 | Resistor Araray | EXB-18V470JX | Panasonic | RA3,RA4,RA7 | 3 | 0502
12 | Resistor Araray | EXB-18V103JX | Panasonic | RA1,RA2 | 3 | 0502
13 | Ceramic Capasitor | GRM0335C1H3R7BA01D | Murata Electronics | C54,C55 | 2 | 0201
14 | Ceramic Capasitor | GRM0335C1H8R0DA01D | Murata Electronics | C56,C57 | 2 | 0201
15 | Ceramic Capasitor | GRM0335C1H100JA01D | Murata Electronics | C3 | 1 | 0201
16 | Ceramic Capasitor | GRM0335C1H270GA01D | Murata Electronics | C39,C40 | 2 | 0201
17 | Ceramic Capasitor | GRM0335C1H470GA01D | Murata Electronics | C6,C9,C35 | 3 | 0201
18 | Ceramic Capasitor | GRM033R71H471KA12D | Murata Electronics | C4 | 1 | 0201
19 | Ceramic Capasitor | GRM033R71C222KA88D | Murata Electronics | C8,C29 | 2 | 0201
20 | Ceramic Capasitor | GRM033R71E472KE14D | Murata Electronics | C58,C61 | 2 | 0201
21 | Ceramic Capasitor | GRM033B31C103MA12 | Murata Electronics | C5 | 1 | 0201
22 | Ceramic Capasitor | GRM033B31C104ME84 | Murata Electronics | C2,C7,C28,C41,C44-C46,C51-C53,C68,C69,C71,C72,C74-C81 | 22 | 0201
23 | Ceramic Capasitor | C0603X5R1A474M | TDK | C1,C37,C38,C42,C43,C47,C48,C49,C50,C66,C67 | 11 | 0201
24 | Ceramic Capasitor | GJM1555C1HR50WB01D | Murata Electronics | C19,C26 | 2 | 0402
25 | Ceramic Capasitor | GJM1555C1HR70WB01D | Murata Electronics | C25 | 1 | 0402
26 | Ceramic Capasitor | GJM1555C1H1R0WB01D | Murata Electronics | C12 | 1 | 0402
27 | Ceramic Capasitor | GJM1555C1H1R2WB01D | Murata Electronics | C10,C11 | 2 | 0402
28 | Ceramic Capasitor | GJM1555C1H1R3WB01D | Murata Electronics | C13 | 1 | 0402
29 | Ceramic Capasitor | GJM1555C1H1R5WB01D | Murata Electronics | C15,C16 | 2 | 0402
30 | Ceramic Capasitor | GJM1555C1H1R6WB01D | Murata Electronics | C17 | 1 | 0402
31 | Ceramic Capasitor | GJM1555C1H1R8WB01D | Murata Electronics | C24 | 1 | 0402
32 | Ceramic Capasitor | GJM1555C1H6R8WB01D | Murata Electronics | C14 | 1 | 0402
33 | Ceramic Capasitor | GJM1555C1H120FB01D | Murata Electronics | C22 | 1 | 0402
34 | Ceramic Capasitor | GJM1555C1H470JB01D | Murata Electronics | C20,C21,C30,C31 | 4 | 0402
35 | Ceramic Capasitor | GRM155R71H102KA01J | Murata Electronics | C33 | 1 | 0402
36 | Ceramic Capasitor | GRM155R61A475MEAAD | Murata Electronics | C64,C65,C73 | 3 | 0402
37 | Ceramic Capasitor | ZRB15XR61A106ME01D | Murata Electronics | C32,C70 | 2 | 0402
38 | Ceramic Capasitor | GRM32ER61A107ME20K | Murata Electronics | C59 | 1 | 1210
39 | Small Lithium Ion Rechargeable | SLB08115L1401PM | Nichicon | C60 | 1
40 | Inducctor | LQW15AN2N7B00D | Murata Electronics | L23 | 1 | 0402
41 | Inducctor | LQW15AN3N3C80D | Murata Electronics | L3 | 1 | 0402
42 | Inducctor | LQW15AN3N6C10D | Murata Electronics | L6,L10 | 2 | 0402
Item／Name Zero Carbon LoRa IoT Reference Board |  |  |  | BM-8084001-ZCI Rev.1'st | 図番：A-1090001-SL Rev.第1版 | 2/3
| Item | Name | Manufacture | ID | Fig | Memo
43 | Inducctor | LQW15AN4N7G80D | Murata Electronics | L21 | 1 | 0402
44 | Inducctor | LQW15AN8N2J00D | Murata Electronics | L9 | 1 | 0402
45 | Inducctor | LQG15WH9N5J02D | Murata Electronics | L5,L11 | 2 | 0402
46 | Inducctor | LQW15AN10NJ00D | Murata Electronics | L19 | 1 | 0402
47 | Inducctor | LQG15HS22NH02D | Murata Electronics | L4 | 1 | 0402
48 | Inducctor | LQW15AN27NG80D | Murata Electronics | L14 | 1 | 0402
49 | Inducctor | LQG15HS33NH02D | Murata Electronics | L8 | 1 | 0402
50 | Inducctor | LQG15HH47NH02D | Murata Electronics | L2,L7 | 2 | 0402
51 | Inducctor | LQW18AS6N8J00D | Murata Electronics | L22 | 1 | 0603
52 | Inducctor | LQW18AS9N5J00D | Murata Electronics | L18 | 1 | 0603
53 | Inducctor | LQW18AS12NJ00D | Murata Electronics | L20 | 1 | 0603
54 | Inducctor | MLZ1608N100LTD25 | TDK | L1 | 1 | 0603
55 | Ferrite Bead | MMZ0603S100CT000 | TDK | FB1,FB2,FB3,FB4,FB5,FB6,FB7 | 7 | 0201
56 | Common Mode Choke | EXC-24CB102U | Panasonic | FIL1 | 1
57 | Diode | RB520CM-30 | Rohm | D4 | 1
58 | TVS Diode | RClamp1851ZATFT | Semtech | D1,D2,D3 | 3
59 | CRD | S-153T | Semitec | D5 | 1
60 | LED | FRYPY1211C-0005-TR | Stanley Electric Co | LED1 | 1
61 | LED | VFHL1111C-4B23C-TR | Stanley Electric Co | LED2 | 1
62 | TCXO | TG-5006CG-42L 32.000000MHz | SeikoEpson | X1 | 1 | 2520
|  | TYETBCSANF-32.000000 | Taitien
63 | XTAL | SSP-T7-FL | SII | X2 | 1
64 | XTAL | BIT22 32MHz | KYUSHU DENTSU | X3 | 1 | 2016
65 | MOSFET | RQ5E015RP | Rohn | Q1 | 1
66 | Transistor | DTC114EM | Rohn | Q2 | 1
67 | RFIC | LR1110IMLTRT | Semtech | IC1 | 1
68 | RFSW | BGS12WN6E6327XTSA1 | Infinon | IC2 | 1
69 | Communication IC | FT230XQ | FTDI | IC4 | 1
70 | Logic IC | SN74LVC2G07DRYR | TI | IC5,IC6 | 2
71 | Power IC | ISL9007IUNZ | Renesus | IC7 | 1
72 | MPU | R7F0E01182DNG | Renesus | IC8 | 1
73 | Logic IC | TCK107AG,LF | Toshiba | IC9 | 1
74 | Temparature Sensor IC | HS3001 | Renesus | IC10 | 1
75 | Slide SW | CJS-1200TA1 | Nidec Copal | SW1,SW2 | 2
76 | Push SW | SKRKAEE020 | Alps Alpine | SW3,SW4 | 2
77 | CONN HEADER VERT 2POS | PREC002SAAN-RC | Sullins Connector | JP3,JP4 | 2 | 2.54mm
78 | CONN HEADER VERT 3POS | PREC003SAAN-RC | Sullins Connector | JP1,JP2,JP5,JP6,JP7,JP8,JP9,JP10 | 8 | 2.54mm
79 | RF Connector | MS-156C3 | Hirose Electric | CN1 | 1
80 | RF Connector | HRM-300-134B(40) | Hirose Electric | CN2 | 1
|  | RF2-04A-T-00-50-G | Adam Tech
Item／Name Zero Carbon LoRa IoT Reference Board |  |  |  | BM-8084001-ZCI Rev.1'st | 図番：A-1090001-SL Rev.第1版 | 3/3
| Item | Name | Manufacture | ID | Fig | Memo
81 | USB Connector | 10118192-0001LF | Amphenol ICC | CN3 | 1
82 | CONN HEADER SMD 20POS | 20021121-00020C4LF | Amphenol ICC | CN4 | 1 | for debug
83 | Connector | XW4E-02C1-V1 | Omuron | CN5 | 1
84 | PMOD Connector | PPPC062LJBN-RC | Sullins Connector | CN6,CN7 | 2
85 | RF Antenna | AM11DP-ST01 | Mitsubishi Material | ANT1 | 1
86 | RF Antenna | AM03DP-ST01 | Mitsubishi Material | ANT2 | 1
87 | PCB | PC-1570001 | TK | FR4 t=1.6mm 4 Layer | 1
| Total Qty |  |  |  | 188
| DNP |  |  | R2,R8,R9,R24,R25,R32,RA5,C18,C23,C27,C34,C36,C62,C63,C82,IC3,CN8(2.54mmpitch TH) | 17
※RoHs2 Compliant